## Full_SoC_Address_Map
SoC Honours Project – Full Memory Map (Phase 1 Draft)
IP / Region | Base Address | End Address | Allocated Size | Current Register Usage | Expansion Space | Data Width | Required Adapter / Wrapper | Notes
── VeeR EL2 Internal Memory Regions ──
VeeR DCCM (Data-Closely-Coupled Memory) | 0xF004_0000 | 0xF004_FFFF | 64 KB | Internal VeeR DCCM (not accessible via LSU AXI) | 0 (fixed by VeeR config) | 64-bit internal | None – internal to VeeR core | Region 0xF, offset 0x40000. Configured in veer.config. NOT memory-mapped through the SoC AXI interconnect.
VeeR ICCM (Instruction-Closely-Coupled Memory) | 0xEE00_0000 | 0xEE00_FFFF | 64 KB | Internal VeeR ICCM (not accessible via IFU AXI) | 0 (fixed by VeeR config) | 64-bit internal | None – internal to VeeR core | Region 0xE, top-aligned. Configured in veer.config. NOT memory-mapped through the SoC AXI interconnect.
VeeR PIC (Programmable Interrupt Controller) | 0xF00C_0000 | 0xF00C_7FFF | 32 KB | VeeR internal PIC registers (memory-mapped inside VeeR) | 0 (fixed by VeeR config) | 32-bit (VeeR internal) | None – internal to VeeR core | Region 0xF, offset 0xC0000. CPU accesses via load/store to this range. Must NOT be allocated to any SoC peripheral.
── SoC Peripheral Region ──
Instruction Memory | 0x0000_0000 | 0x0000_FFFF | 64 KB | TO BE DETERMINED FROM IP RTL | Expansion to 64 KB total | 32-bit | None (if 32-bit AXI memory) | Boot / program memory. reset_vec = 0x8000_0000 (overridable). IFU AXI fetches from here. RTL not yet provided.
Data Memory | 0x0001_0000 | 0x0002_FFFF | 128 KB | TO BE DETERMINED FROM IP RTL | Expansion to 128 KB total | 32-bit | AXI64→AXI32 adapter on LSU path | General SRAM data storage. RTL not yet provided.
UART | 0x0003_0000 | 0x0003_0FFF | 4 KB | 6 regs: RBR/THR@+0x00, IER@+0x04, BAUD_DIV@+0x08, LCR@+0x0C, LSR@+0x14 (28 bytes used) | 4 KB − 28 B = ~4068 B free | 32-bit | AXI64→AXI32 adapter (LSU path) + AXI4→AXI4Lite bridge (already exists in repo) | Existing adapter: axi4_to_axi4lite_uart_adapter.v. UART has 5-bit internal address bus.
Timer | 0x0005_0000 | 0x0005_0FFF | 4 KB | TO BE DETERMINED FROM IP RTL | ~4 KB free | NOT DETERMINED | TBD – depends on IP interface | No RTL found. Reserved slot. Note: in the original Phase-0 map it was at 0x0002_1000; moved to 0x0005_0000 in the full SoC map for 64 KB-boundary alignment.
GPIO | 0x0006_0000 | 0x0006_0FFF | 4 KB | TO BE DETERMINED FROM IP RTL | ~4 KB free | NOT DETERMINED | TBD – depends on IP interface | No RTL found. Reserved slot.
Packet FIFO | 0x0007_0000 | 0x0007_0FFF | 4 KB | TO BE DETERMINED FROM IP RTL | ~4 KB free | NOT DETERMINED | TBD – depends on IP interface | No RTL found. Reserved slot.
Packet Counter | 0x0008_0000 | 0x0008_0FFF | 4 KB | TO BE DETERMINED FROM IP RTL | ~4 KB free | NOT DETERMINED | TBD – depends on IP interface | No RTL found. Reserved slot.
Enhanced Timer | 0x0009_0000 | 0x0009_0FFF | 4 KB | TO BE DETERMINED FROM IP RTL | ~4 KB free | NOT DETERMINED | TBD – depends on IP interface | No RTL found. Reserved slot.
CRC | 0x000A_0000 | 0x000A_0FFF | 4 KB | TO BE DETERMINED FROM IP RTL | ~4 KB free | NOT DETERMINED | TBD – depends on IP interface | No RTL found. Reserved slot.
DMA | 0x000B_0000 | 0x000B_FFFF | 64 KB | TO BE DETERMINED FROM IP RTL | 64 KB total | NOT DETERMINED | TBD – DMA may need 64-bit path | No RTL found. Larger region allocated – DMA typically has more registers (src/dst/len/control/status per channel).
Interrupt Controller | 0x000C_0000 | 0x000C_0FFF | 4 KB | TO BE DETERMINED FROM IP RTL | ~4 KB free | NOT DETERMINED | TBD – depends on IP interface | No RTL found. Reserved slot. Note: VeeR has internal PIC; this slot is for an external interrupt controller IP if provided by a team member.
RLE | 0x000D_0000 | 0x000D_0FFF | 4 KB | TO BE DETERMINED FROM IP RTL | ~4 KB free | NOT DETERMINED | TBD – depends on IP interface | No RTL found. Reserved slot.
── Reserved / Future Expansion ──
Future IP Expansion Bank A (Team member IPs not yet provided) | 0x000E_0000 | 0x001F_FFFF | ~1 MB | RESERVED | ~1 MB | TBD | TBD | Reserved for additional IPs from all 5 team members. Each team member can be allocated 64–256 KB sub-regions here.
RESERVED – must not use (VeeR PIC region) | 0xF00C_0000 | 0xF00C_7FFF | 32 KB | VeeR internal PIC only | 0 | 32-bit VeeR internal | None | DO NOT allocate to any SoC peripheral. VeeR accesses this region internally for interrupt management.
RESERVED – must not use (VeeR DCCM region) | 0xF004_0000 | 0xF004_FFFF | 64 KB | VeeR internal DCCM only | 0 | 64-bit internal | None | DO NOT allocate to any SoC peripheral.
RESERVED – must not use (VeeR ICCM region) | 0xEE00_0000 | 0xEE00_FFFF | 64 KB | VeeR internal ICCM only | 0 | 64-bit internal | None | DO NOT allocate to any SoC peripheral.