## IP_Inventory
SoC Honours Project – IP Inventory (Phase 1)
IP Name | Source / Location | Data Width | Bus Interface | Addr Width (bits) | Registers Available (from RTL) | Interrupt Output | Notes
IPs WITH CONFIRMED RTL IN REPOSITORY
UART | soc_project_packet_buffering/rtl/UART_IP/src/rtl/ Honours_lab_316/axi-lite_uart-ipcore/src/rtl/ IPs/axi-lite_uart-ipcore-develop/src/rtl/ | 32-bit | AXI4-Lite (slave) (ID field present – quasi-Lite) | 5 | RBR/THR @0x00, IER @0x04, BAUD_DIV @0x08, LCR @0x0C, LSR @0x14 (6 logical registers) | YES – read_interrupt_o | Three copies in repo – all byte-for-byte IDENTICAL (confirmed with diff). Single integration slot required. Has two clock domains (fixed_clk_i + axi_aclk_i). AXI4→Lite adapter already exists in repo.
IPs REFERENCED IN PROJECT BUT NO RTL FOUND IN REPOSITORY
Instruction Memory | Referenced in axi_interconnect_wrap_1x8.v comments | NOT DETERMINED | AXI4 (inferred from interconnect) | NOT DETERMINED | REGISTER MAP: TO BE DETERMINED FROM IP RTL / SPECIFICATION | N/A | RTL not found. Placeholder @ 0x0000_0000 in existing interconnect.
Data Memory | Referenced in axi_interconnect_wrap_1x8.v comments | NOT DETERMINED | AXI4 (inferred from interconnect) | NOT DETERMINED | REGISTER MAP: TO BE DETERMINED FROM IP RTL / SPECIFICATION | N/A | RTL not found. Placeholder @ 0x0001_0000–0x0002_FFFF (128 KB) in existing interconnect.
Timer | Referenced in axi_interconnect_wrap comments | NOT DETERMINED | AXI4 (inferred) | NOT DETERMINED | REGISTER MAP: TO BE DETERMINED FROM IP RTL / SPECIFICATION | NOT DETERMINED | No RTL found. Slot reserved at 0x0005_0000 in full SoC map.
GPIO | Referenced in axi_interconnect_wrap comments | NOT DETERMINED | AXI4 (inferred) | NOT DETERMINED | REGISTER MAP: TO BE DETERMINED FROM IP RTL / SPECIFICATION | NOT DETERMINED | No RTL found. Slot reserved at 0x0006_0000 in full SoC map.
FIFO (Packet FIFO) | Referenced in axi_interconnect_wrap comments | NOT DETERMINED | AXI4 (inferred) | NOT DETERMINED | REGISTER MAP: TO BE DETERMINED FROM IP RTL / SPECIFICATION | NOT DETERMINED | No RTL found. Slot reserved at 0x0007_0000 in full SoC map.
Packet Counter | Referenced in axi_interconnect_wrap comments | NOT DETERMINED | AXI4 (inferred) | NOT DETERMINED | REGISTER MAP: TO BE DETERMINED FROM IP RTL / SPECIFICATION | NOT DETERMINED | No RTL found. Slot reserved at 0x0008_0000 in full SoC map.
Enhanced Timer | Referenced in prompt (team member IP) | NOT DETERMINED | NOT DETERMINED | NOT DETERMINED | REGISTER MAP: TO BE DETERMINED FROM IP RTL / SPECIFICATION | NOT DETERMINED | No RTL found. Slot reserved at 0x0009_0000.
CRC | Referenced in axi_interconnect_wrap comments | NOT DETERMINED | AXI4 (inferred) | NOT DETERMINED | REGISTER MAP: TO BE DETERMINED FROM IP RTL / SPECIFICATION | NOT DETERMINED | No RTL found. Slot reserved at 0x000A_0000.
DMA | Referenced in prompt (team member IP) | NOT DETERMINED | NOT DETERMINED | NOT DETERMINED | REGISTER MAP: TO BE DETERMINED FROM IP RTL / SPECIFICATION | NOT DETERMINED | No RTL found. Slot reserved at 0x000B_0000.
Interrupt Controller | Referenced in prompt (team member IP) | NOT DETERMINED | NOT DETERMINED | NOT DETERMINED | REGISTER MAP: TO BE DETERMINED FROM IP RTL / SPECIFICATION | NOT DETERMINED | No RTL found. Slot reserved at 0x000C_0000.
RLE | Referenced in prompt (team member IP) | NOT DETERMINED | NOT DETERMINED | NOT DETERMINED | REGISTER MAP: TO BE DETERMINED FROM IP RTL / SPECIFICATION | NOT DETERMINED | No RTL found. Slot reserved at 0x000D_0000.

## SoC_Address_Map
SoC Honours Project – Full Memory Map (Phase 1 Draft)
IP / Region | Base Address | End Address | Allocated Size | Current Register Usage | Expansion Space | Data Width | Required Adapter / Wrapper | Notes
── VeeR EL2 Internal Memory Regions ──
VeeR DCCM (Data-Closely-Coupled Memory) | 0xF004_0000 | 0xF004_FFFF | 64 KB | Internal VeeR DCCM (not accessible via LSU AXI) | 0 (fixed by VeeR config) | 64-bit internal | None – internal to VeeR core | Region 0xF, offset 0x40000. Configured in veer.config. NOT memory-mapped through the SoC AXI interconnect.
VeeR ICCM (Instruction-Closely-Coupled Memory) | 0xEE00_0000 | 0xEE00_FFFF | 64 KB | Internal VeeR ICCM (not accessible via IFU AXI) | 0 (fixed by VeeR config) | 64-bit internal | None – internal to VeeR core | Region 0xE, top-aligned. Configured in veer.config. NOT memory-mapped through the SoC AXI interconnect.
VeeR PIC (Programmable Interrupt Controller) | 0xF00C_0000 | 0xF00C_7FFF | 32 KB | VeeR internal PIC registers (memory-mapped inside VeeR) | 0 (fixed by VeeR config) | 32-bit (VeeR internal) | None – internal to VeeR core | Region 0xF, offset 0xC0000. CPU accesses via load/store to this range. Must NOT be allocated to any SoC peripheral.
── SoC Peripheral Region ──
Instruction Memory | 0x0000_0000 | 0x0000_FFFF | 64 KB | TO BE DETERMINED FROM IP RTL | Expansion to 64 KB total | 32-bit | None (if 32-bit AXI memory) | Boot / program memory. reset_vec = 0x8000_0000 (overridable). IFU AXI fetches from here. RTL not yet provided.
Data Memory | 0x0001_0000 | 0x0002_FFFF | 128 KB | TO BE DETERMINED FROM IP RTL | Expansion to 128 KB total | 32-bit | AXI64→AXI32 adapter on LSU path | General SRAM data storage. RTL not yet provided.
UART | 0x0003_0000 | 0x0003_0FFF | 4 KB | 6 regs: RBR/THR@+0x00, IER@+0x04, BAUD_DIV@+0x08, LCR@+0x0C, LSR@+0x14 (28 bytes used) | 4 KB − 28 B = ~4068 B free | 32-bit | AXI64→AXI32 adapter (LSU path) + AXI4→AXI4Lite bridge (already exists in repo) | Existing adapter: axi4_to_axi4lite_uart_adapter.v. UART has 5-bit internal address bus.
Timer | 0x0005_0000 | 0x0005_0FFF | 4 KB | TO BE DETERMINED FROM IP RTL | ~4 KB free | NOT DETERMINED | TBD – depends on IP interface | No RTL found. Reserved slot. Note: in the original Phase-0 map it was at 0x0002_1000; moved to 0x0005_0000 in the full SoC map for 64 KB-boundary alignment.
GPIO | 0x0006_0000 | 0x0006_0FFF | 4 KB | TO BE DETERMINED FROM IP RTL | ~4 KB free | NOT DETERMINED | TBD – depends on IP interface | No RTL found. Reserved slot.
Packet FIFO | 0x0007_0000 | 0x0007_0FFF | 4 KB | TO BE DETERMINED FROM IP RTL | ~4 KB free | NOT DETERMINED | TBD – depends on IP interface | No RTL found. Reserved slot.
Packet Counter | 0x0008_0000 | 0x0008_0FFF | 4 KB | TO BE DETERMINED FROM IP RTL | ~4 KB free | NOT DETERMINED | TBD – depends on IP interface | No RTL found. Reserved slot.
Enhanced Timer | 0x0009_0000 | 0x0009_0FFF | 4 KB | TO BE DETERMINED FROM IP RTL | ~4 KB free | NOT DETERMINED | TBD – depends on IP interface | No RTL found. Reserved slot.
CRC | 0x000A_0000 | 0x000A_0FFF | 4 KB | TO BE DETERMINED FROM IP RTL | ~4 KB free | NOT DETERMINED | TBD – depends on IP interface | No RTL found. Reserved slot.
DMA | 0x000B_0000 | 0x000B_FFFF | 64 KB | TO BE DETERMINED FROM IP RTL | 64 KB total | NOT DETERMINED | TBD – DMA may need 64-bit path | No RTL found. Larger region allocated – DMA typically has more registers (src/dst/len/control/status per channel).
Interrupt Controller | 0x000C_0000 | 0x000C_0FFF | 4 KB | TO BE DETERMINED FROM IP RTL | ~4 KB free | NOT DETERMINED | TBD – depends on IP interface | No RTL found. Reserved slot. Note: VeeR has internal PIC; this slot is for an external interrupt controller IP if provided by a team member.
RLE | 0x000D_0000 | 0x000D_0FFF | 4 KB | TO BE DETERMINED FROM IP RTL | ~4 KB free | NOT DETERMINED | TBD – depends on IP interface | No RTL found. Reserved slot.
── Reserved / Future Expansion ──
Future IP Expansion Bank A (Team member IPs not yet provided) | 0x000E_0000 | 0x001F_FFFF | ~1 MB | RESERVED | ~1 MB | TBD | TBD | Reserved for additional IPs from all 5 team members. Each team member can be allocated 64–256 KB sub-regions here.
RESERVED – must not use (VeeR PIC region) | 0xF00C_0000 | 0xF00C_7FFF | 32 KB | VeeR internal PIC only | 0 | 32-bit VeeR internal | None | DO NOT allocate to any SoC peripheral. VeeR accesses this region internally for interrupt management.
RESERVED – must not use (VeeR DCCM region) | 0xF004_0000 | 0xF004_FFFF | 64 KB | VeeR internal DCCM only | 0 | 64-bit internal | None | DO NOT allocate to any SoC peripheral.
RESERVED – must not use (VeeR ICCM region) | 0xEE00_0000 | 0xEE00_FFFF | 64 KB | VeeR internal ICCM only | 0 | 64-bit internal | None | DO NOT allocate to any SoC peripheral.

## Register_Map
SoC Honours Project – Register Map (IPs with confirmed RTL)
IP | Register Name | Offset (hex) | Absolute Address (hex) | Width (bits) | Access | Description
UART (base 0x0003_0000) | RBR (Rx Buffer Reg) | 0x00 | 0x0003_0000 | 32 | R | Receive data register. Read to get received byte.
| THR (Tx Holding Reg) | 0x00 | 0x0003_0000 | 32 | W | Transmit data register. Write to send byte. Same offset as RBR.
| IER (Interrupt Enable Reg) | 0x04 | 0x0003_0004 | 32 | R/W | Interrupt enable control.
| BAUD_DIVISOR | 0x08 | 0x0003_0008 | 32 | R/W | Baud rate divisor. Active when DLAB=1 in LCR. Default: clk/115200.
| LCR (Line Control Reg) | 0x0C | 0x0003_000C | 32 | R/W | [7]=DLAB, [4]=parity_mode, [3]=parity_en, [2]=stop_bits, [1:0]=word_len
| LSR (Line Status Reg) | 0x14 | 0x0003_0014 | 32 | R | [6]=TEMT (TX empty), [5]=THRE (TX FIFO empty), [0]=data_ready

## Reserved_Address_Space
SoC Honours Project – Reserved / Unused Address Space
Region | Base Address | End Address | Size | Reason / Notes
Gap: 0x0000_0000–0x0002_FFFF interior (between Instr Mem and Data Mem) | 0x0000_0000 | 0x0002_FFFF | 192 KB | Occupied by Instruction Memory (0x0000_0000) and Data Memory (0x0001_0000–0x0002_FFFF). No unused gap here.
UART slot (no gap to Data Memory) | 0x0003_0000 | 0x0003_0FFF | 4 KB | UART occupies 0x0003_0000–0x0003_0FFF (4 KB) immediately after Data Memory (ends 0x0002_FFFF). No gap exists between Data Memory and UART.
GAP: 0x0003_1000 – 0x0003_FFFF (above UART, below Timer) | 0x0003_1000 | 0x0003_FFFF | ~60 KB | PARTIALLY UNALLOCATED. UART occupies 0x0003_0000–0x0003_0FFF (4 KB). Remaining 0x0003_1000–0x0003_FFFF (~60 KB) is expansion space for UART or additional small peripheral.
GAP: 0x0004_0000 – 0x0004_FFFF (between UART and Timer) | 0x0004_0000 | 0x0004_FFFF | 64 KB | UNALLOCATED. Sits between UART (ends 0x0003_0FFF) and Timer slot (starts 0x0005_0000). 64 KB free for an additional peripheral or expansion of an existing IP if needed.
Timer slot (IP pending) | 0x0005_0000 | 0x0005_0FFF | 4 KB | Reserved for Timer IP. RTL not yet available. Remaining 0x0005_1000–0x0005_FFFF (60 KB) is expansion space.
GPIO slot (IP pending) | 0x0006_0000 | 0x0006_0FFF | 4 KB | Reserved for GPIO IP. RTL not yet available.
Packet FIFO slot (IP pending) | 0x0007_0000 | 0x0007_0FFF | 4 KB | Reserved for Packet FIFO IP. RTL not yet available.
Packet Counter slot (IP pending) | 0x0008_0000 | 0x0008_0FFF | 4 KB | Reserved for Packet Counter IP. RTL not yet available.
Enhanced Timer slot (IP pending) | 0x0009_0000 | 0x0009_0FFF | 4 KB | Reserved for Enhanced Timer IP. RTL not yet available.
CRC slot (IP pending) | 0x000A_0000 | 0x000A_0FFF | 4 KB | Reserved for CRC IP. RTL not yet available.
DMA slot (IP pending) | 0x000B_0000 | 0x000B_FFFF | 64 KB | Reserved for DMA IP. Given 64 KB because DMA controllers typically need registers for multiple channels (src addr, dst addr, length, control, status per channel).
Interrupt Controller slot (IP pending) | 0x000C_0000 | 0x000C_0FFF | 4 KB | Reserved for external Interrupt Controller IP. Note: VeeR has its own internal PIC. This slot is for any additional team-member interrupt controller.
RLE slot (IP pending) | 0x000D_0000 | 0x000D_0FFF | 4 KB | Reserved for RLE (Run-Length Encoding) IP. RTL not yet available.
Expansion gap above known IPs | 0x000E_0000 | 0x001F_FFFF | ~720 KB | RESERVED for future IP expansion. SPI, I2C, AES, and PWM have been removed from this project scope — their previously allocated slots (0x000E_0000–0x0011_FFFF, 16 KB) are now free and merged into this expansion bank. All 5 team members can claim sub-regions here as their IPs are integrated. Recommended: 64 KB sub-regions per IP (clean alignment).
MUST NOT USE – VeeR ICCM | 0xEE00_0000 | 0xEE00_FFFF | 64 KB | VeeR internal Instruction CCM. Hardcoded in veer.config (region 0xE, top-aligned). Must not be allocated to any peripheral.
MUST NOT USE – VeeR DCCM | 0xF004_0000 | 0xF004_FFFF | 64 KB | VeeR internal Data CCM. Hardcoded in veer.config (region 0xF, offset 0x40000). Must not be allocated to any peripheral.
MUST NOT USE – VeeR PIC | 0xF00C_0000 | 0xF00C_7FFF | 32 KB | VeeR internal PIC registers. Hardcoded in veer.config (region 0xF, offset 0xC0000). CPU accesses this range via load/store for interrupt management. Must not be allocated to any peripheral.
All other addresses | 0x0000_0000 | 0xFFFF_FFFF | ~4 GB minus above | Addresses not listed in the SoC address map are unallocated. The AXI interconnect will return DECERR for unmapped accesses. Avoid regions 0xD0000000–0xFFFFFFFF as they overlap with standard RISC-V machine-mode CSR / platform regions.

## Duplicate_IP_Analysis
SoC Honours Project – Duplicate IP Analysis
IP Name | Instance A (Path) | Instance B (Path) | Instance C (Path) | Comparison Result | Integration Decision | Action Required
UART | soc_project_packet_buffering/rtl/UART_IP/src/rtl/axi_uart_top.v | Honours_lab_316/axi-lite_uart-ipcore/src/rtl/axi_uart_top.v | IPs/axi-lite_uart-ipcore-develop/src/rtl/axi_uart_top.v | IDENTICAL (diff confirmed – byte for byte) | Single integration slot. One canonical copy used. | Choose one canonical copy for FULL_SOC_HONOURS_PROJECT/rtl/ip/uart/. Do NOT modify internal files. Recommend: use soc_project_packet_buffering copy as it is the most recently integrated version with the existing adapter.
Timer | NOT FOUND IN REPO | NOT FOUND IN REPO | N/A | NO RTL AVAILABLE | Slot reserved at 0x0005_0000. Pending from team. | Obtain Timer RTL from the responsible team member. Compare if multiple versions exist. Do not assume identical until confirmed.
FIFO (Packet FIFO) | NOT FOUND IN REPO | NOT FOUND IN REPO | N/A | NO RTL AVAILABLE | Slot reserved at 0x0007_0000. Pending from team. | Note: the UART IP contains an internal FIFO (axi_internal_fifo.v) but this is NOT a standalone FIFO IP. Obtain standalone FIFO RTL from team.

## Adapters_Wrappers
SoC Honours Project – Required Adapters and Wrappers
Adapter / Wrapper Name | Required For | CPU-Side Interface | IP-Side Interface | Key Conversion Tasks | Status | Source File (if existing) | Priority
veer_lsu_axi64_to_axi32 (AXI4 64-bit → AXI4 32-bit) | ALL peripherals on the LSU path | AXI4, 64-bit data, 32-bit addr, 8-bit wstrb, ID=LSU_BUS_TAG (4b) | AXI4, 32-bit data, 32-bit addr, 4-bit wstrb, ID=8b | • Split 64-bit write data to lower/upper 32-bit word • Select correct 32-bit word based on address LSB [2] • Convert 8-bit byte strobe to 4-bit • Zero-extend read data from 32→64 bit • Pass-through all AXI handshake signals • Handle AXI4 ID width mismatch | TO BE CREATED | Described in KIRO_DESCRIPTION.txt. axi4_to_axi4lite_uart_adapter.v exists but is UART-specific only. | HIGH (blocks all LSU integration)
veer_ifu_axi64_to_axi32 (AXI4 64-bit → AXI4 32-bit for IFU) | Instruction Memory (IFU fetch path) | AXI4, 64-bit data, 32-bit addr, IFU_BUS_TAG ID (derived) | AXI4, 32-bit data, 32-bit addr | • 64-bit fetch data reassembly for 32-bit instruction memory • IFU typically issues read-only burst transactions • Must handle AXI arlen/arsize correctly | TO BE CREATED | None existing. | HIGH (IFU cannot fetch if not present)
axi4_to_axi4lite_uart_adapter (AXI4 → AXI4-Lite for UART) | UART IP | AXI4, 32-bit data, 32-bit addr, 8-bit ID | AXI4-Lite style, 32-bit data, 5-bit addr, 12-bit ID | • Buffer AW and W independently • Present AWVALID+WVALID together to UART • Address truncation [31:0]→[4:0] • ID zero-extension 8b→12b and truncation on response • No burst support (UART is register peripheral) | EXISTS IN REPO | soc_project_packet_buffering/rtl/ axi4_to_axi4lite_uart_adapter.v | DONE (already integrated)

## VeeR_EL2_Interface
VeeR EL2 CPU Interface Summary (from el2_veer_wrapper.sv)
Interface / Signal Group | Direction (CPU) | Width | Protocol | Notes
── Global ──
clk | Input | 1 | – | Primary clock.
rst_l | Input | 1 | – | Active-LOW synchronous reset.
dbg_rst_l | Input | 1 | – | Debug reset, active-LOW.
rst_vec[31:1] | Input | 31 | – | Reset vector. Default 0x8000_0000 (testbench). Tie to constant in top-level.
nmi_int | Input | 1 | – | Non-maskable interrupt.
nmi_vec[31:1] | Input | 31 | – | NMI handler address. Tie to constant.
jtag_id[31:1] | Input | 31 | – | JTAG ID. Tie to constant.
── LSU AXI Master (Load/Store) ──
lsu_axi_awaddr[31:0] | Output | 32 | AXI4 | Write address.
lsu_axi_awvalid / awready | Out/In | 1 | AXI4 | Write address handshake.
lsu_axi_awid[LSU_BUS_TAG-1:0] | Output | 4 (default) | AXI4 | Write transaction ID. LSU_BUS_TAG=4 by default.
lsu_axi_awlen[7:0] | Output | 8 | AXI4 | Burst length. Tied to 0 (single beat) by LSU.
lsu_axi_awsize[2:0] | Output | 3 | AXI4 | Transfer size. Max 3'b011 = 8 bytes (64-bit).
lsu_axi_awburst[1:0] | Output | 2 | AXI4 | Burst type. Tied to INCR by LSU.
lsu_axi_wdata[63:0] | Output | 64 | AXI4 | DATA BUS IS 64-BIT. Width mismatch with 32-bit IPs.
lsu_axi_wstrb[7:0] | Output | 8 | AXI4 | 8-bit byte strobe (one bit per byte of 64-bit data).
lsu_axi_wvalid / wready | Out/In | 1 | AXI4 | Write data handshake.
lsu_axi_wlast | Output | 1 | AXI4 | End of burst. Always 1 for single beat.
lsu_axi_bresp[1:0] | Input | 2 | AXI4 | Write response: 00=OKAY, 10=SLVERR, 11=DECERR.
lsu_axi_bid[LSU_BUS_TAG-1:0] | Input | 4 | AXI4 | Write response ID.
lsu_axi_araddr[31:0] | Output | 32 | AXI4 | Read address.
lsu_axi_arvalid / arready | Out/In | 1 | AXI4 | Read address handshake.
lsu_axi_arid[LSU_BUS_TAG-1:0] | Output | 4 | AXI4 | Read transaction ID.
lsu_axi_rdata[63:0] | Input | 64 | AXI4 | Read data. 64-BIT. Must pad from 32-bit peripheral.
lsu_axi_rresp[1:0] | Input | 2 | AXI4 | Read response.
lsu_axi_rid[LSU_BUS_TAG-1:0] | Input | 4 | AXI4 | Read data ID.
lsu_axi_rlast | Input | 1 | AXI4 | Last read data beat.
── IFU AXI Master (Instruction Fetch) ──
ifu_axi_araddr[31:0] | Output | 32 | AXI4 | Instruction fetch address.
ifu_axi_arvalid / arready | Out/In | 1 | AXI4 | Read address handshake.
ifu_axi_arid[IFU_BUS_TAG-1:0] | Output | derived | AXI4 | IFU transaction ID. Width is derived (default 4).
ifu_axi_rdata[63:0] | Input | 64 | AXI4 | Fetched instruction data. 64-BIT. IFU reads 64-bit chunks.
ifu_axi_rresp[1:0] | Input | 2 | AXI4 | Read response.
ifu_axi_rlast | Input | 1 | AXI4 | Last read beat.
IFU write channel | Output | – | AXI4 | All tied to 0 by IFU (instruction fetch is read-only in practice). Pragma coverage off.
── SB AXI Master (System Bus / Debug) ──
sb_axi_awaddr[31:0] | Output | 32 | AXI4 | Debug write address.
sb_axi_wdata[63:0] | Output | 64 | AXI4 | Debug write data. 64-BIT.
sb_axi_wstrb[7:0] | Output | 8 | AXI4 | 8-bit byte strobe.
sb_axi_araddr[31:0] | Output | 32 | AXI4 | Debug read address.
sb_axi_rdata[63:0] | Input | 64 | AXI4 | Debug read data. 64-BIT.
sb_axi_awid / arid [SB_BUS_TAG-1:0] | Output | 1 | AXI4 | SB_BUS_TAG = 1 bit by default.
── DMA AXI Slave (external DMA writes into CPU DCCM/ICCM) ──
dma_axi_awaddr[31:0] | Input | 32 | AXI4 | DMA writes into CPU memory.
dma_axi_wdata[63:0] | Input | 64 | AXI4 | DMA data bus. 64-BIT.
dma_axi_wstrb[7:0] | Input | 8 | AXI4 | 8-bit strobe.
dma_axi_rdata[63:0] | Output | 64 | AXI4 | DMA read data. 64-BIT.
dma_axi_awid/arid [DMA_BUS_TAG-1:0] | Input | 1 | AXI4 | DMA_BUS_TAG = 1 bit.
── Interrupt Interface ──
timer_int | Input | 1 | – | Timer interrupt. Connect to Timer IP's irq output.
soft_int | Input | 1 | – | Software interrupt.
extintsrc_req[pt.PIC_TOTAL_INT:1] | Input | 31 (default) | – | External interrupt sources [31:1]. Connect to peripheral IRQ outputs. PIC_TOTAL_INT = 31 by default (configurable).
── JTAG Interface ──
jtag_tck / jtag_tms / jtag_tdi / jtag_tdo | In/In/In/Out | 1 each | JTAG | Standard JTAG debug interface.
jtag_trst_n | Input | 1 | JTAG | JTAG async reset, active-LOW.
── VeeR Internal Memory Addresses (from veer.config) ──
DCCM: region=0xF, offset=0x40000 | – | – | – | Address = 256M × 0xF + 0x40000 = 0xF004_0000. Size=64KB.
ICCM: region=0xE, top-aligned | – | – | – | Top-aligned in region 0xE. Address ≈ 0xEE00_0000. Size=64KB.
PIC: region=0xF, offset=0xC0000 | – | – | – | Address = 0xF00C_0000. Size=32KB. PIC_TOTAL_INT=31.
reset_vec (default) | – | – | – | 0x8000_0000. Overridable. CPU starts fetching from this address.

## Integration_Architecture
SoC Honours Project – High-Level Integration Architecture (Phase 1)
CONFIRMED FROM ACTUAL RTL FILES – NOT ASSUMED
All interfaces, widths, and protocols below are taken directly from:
• el2_veer_wrapper.sv (VeeR EL2 AXI interface)
• axi_uart_top.v + axi_uart.vh + axi_uart_defines.vh (UART)
• axi_spi_top.v + axi_spi.vh + axi_spi_defines.vh (SPI)
• i2c_master_top.v + i2c_master_defines.v (I2C)
• axi_aes_slave.v + aes_register_set.v (AES)
• myip_v1_0_S00_AXI.v + myip_v1_0.v (PWM)
• axi_interconnect_wrap_1x8.v / axi_interconnect_wrap_3x8.v
• axi4_to_axi4lite_uart_adapter.v
• configs/veer.config
════════════════════════════════════════════════════════════════════════════════════════════════════
┌─────────────────────────────────────────────┐
│ VeeR EL2 RISC-V CPU │
│ xlen=32, regwidth=32, BUS DATA = 64-bit │
│ AXI4 protocol (RV_BUILD_AXI4) │
│ reset_vec = 0x8000_0000 │
└────────┬─────────┬──────────┬───────────────┘
│ LSU │ IFU │ DMA (slave)
│ AXI4 │ AXI4 │ AXI4
│ 64-bit │ 64-bit │ 64-bit
│ │ │
┌─────────────▼─┐ ┌───▼────────┐ │
│ veer_lsu_axi │ │veer_ifu_axi│ │
│ 64→32 adapter │ │64→32 adapter│ │
│ (TO CREATE) │ │(TO CREATE) │ │
└──────┬────────┘ └─────┬──────┘ │
│ AXI4 │ AXI4 │
│ 32-bit │ 32-bit │
│ │ │
┌─────────────────▼──────────────────▼────────┘
│ │
│ SoC AXI Interconnect │
│ (axi_interconnect_wrap_NxM) │
│ 32-bit data, 32-bit addr │
│ Address decoding per SoC memory map │
│ │
└──┬──────┬──────┬────┬────┬────┬────┬────┬──┘
│ │ │ │ │ │ │ │
[0x0000] [0x0001][0x0003][0x0005][0x0006][0x0007][0x000A][0x000B+]
│ │ │ │ │ │ │ │
Instr Data UART Timer GPIO FIFO [Future IPs]
Mem Mem Adapter (pend) (pend) (pend) (pending)
(RTL (RTL │ │ │ │
TBD) TBD) │
│
axi_uart (adapter TBD for pending IPs)
_top.v
(AXI4-Lite, adapter exists)
════════════════════════════════════════════════════════════════════════════════════════════════════
KEY FACTS FROM RTL ANALYSIS:
1. VeeR EL2 data buses are ALL 64-bit (LSU, IFU, SB, DMA).
Address buses are all 32-bit.
A 64-bit→32-bit AXI width adapter IS REQUIRED on every outbound CPU bus.
2. The existing axi4_to_axi4lite_uart_adapter.v handles UART specifically.
A general veer_lsu_axi64_to_axi32 adapter must be created for all other IPs.
3. UART (AXI4-Lite style, 32-bit, 5-bit addr) – CONFIRMED RTL, identical across all 3 copies.
Requires: (a) 64→32 LSU adapter (b) existing AXI4→Lite UART adapter.
Requires: (a) 64→32 LSU adapter (b) new AXI4→Lite SPI adapter (model on UART adapter).
Requires: (a) 64→32 LSU adapter (b) NEW AXI4-Lite→Wishbone bridge (not yet in repo).
Data width mismatch: 32-bit AXI ↔ 8-bit Wishbone – bridge must handle this.
Requires: 64→32 LSU adapter only. No Lite bridge needed (AXI4 full native).
NOTE: aes_cipher_top reset is ACTIVE-LOW – connect carefully.
Requires: (a) 64→32 LSU adapter (b) new AXI4→Lite PWM adapter (strip ID).
4. IPs NOT YET AVAILABLE (RTL pending from team):
Timer, GPIO, Packet FIFO, Packet Counter, Enhanced Timer,
CRC, DMA, Interrupt Controller, RLE.
Slots reserved in address map. Cannot design adapters until RTL is available.
5. VeeR internal regions MUST be protected in the interconnect:
DCCM 0xF004_0000–0xF004_FFFF (64 KB)
ICCM 0xEE00_0000–0xEE00_FFFF (64 KB)
PIC 0xF00C_0000–0xF00C_7FFF (32 KB)
These must not be decoded to any peripheral.
════════════════════════════════════════════════════════════════════════════════════════════════════
INTERCONNECT DECODE TABLE (for implementing axi_interconnect_wrap_NxM):
Slot IP Name Base Addr End Addr Size Adapter Required
----- ---------------------------- -------------- -------------- ---------- ----------------------------------------
M00 Instruction Memory 0x0000_0000 0x0000_FFFF 64 KB 64→32 IFU adapter
M01 Data Memory 0x0001_0000 0x0002_FFFF 128 KB 64→32 LSU adapter
M02 UART 0x0003_0000 0x0003_0FFF 4 KB 64→32 + AXI4→Lite UART adapter (EXISTS)
M03 Timer (pending) 0x0005_0000 0x0005_0FFF 4 KB TBD – IP RTL not available
M04 GPIO (pending) 0x0006_0000 0x0006_0FFF 4 KB TBD – IP RTL not available
M05 Packet FIFO (pending) 0x0007_0000 0x0007_0FFF 4 KB TBD – IP RTL not available
M06 Packet Counter (pending) 0x0008_0000 0x0008_0FFF 4 KB TBD – IP RTL not available
M07 Enhanced Timer (pending) 0x0009_0000 0x0009_0FFF 4 KB TBD – IP RTL not available
M08 CRC (pending) 0x000A_0000 0x000A_0FFF 4 KB TBD – IP RTL not available
M09 DMA (pending) 0x000B_0000 0x000B_FFFF 64 KB TBD – may need 64-bit path
M10 Interrupt Ctrl (pending) 0x000C_0000 0x000C_0FFF 4 KB TBD – IP RTL not available
M11 RLE (pending) 0x000D_0000 0x000D_0FFF 4 KB TBD – IP RTL not available
════════════════════════════════════════════════════════════════════════════════════════════════════
UNRESOLVED ITEMS – REQUIRED FROM TEAM BEFORE PHASE 2:
1. RTL for: Timer, GPIO, Packet FIFO, Packet Counter, Enhanced Timer,
CRC, DMA, Interrupt Controller, RLE
2. Confirmation whether Timer is the same IP as Enhanced Timer or different
3. Bus protocol for each missing IP (AXI4 / AXI4-Lite / APB / custom?)
4. Data width of each missing IP
5. Register map for each missing IP
6. Interrupt output signal names for each IP that has an interrupt
7. Whether any team member has developed a 2nd UART with different functionality
8. Confirmation of reset_vec address for the final SoC
9. Target FPGA / technology (affects memory implementation for Instr/Data memory)
10. PWM register function definitions (slv_reg0–3 not documented in RTL)